## BOM
| Name | Count | Status | Zenit |  | Questions
Vacuum cleaner
| Fan | 1 | Available | Yes
| Side sweeping brush | 2 | Available | Skip
| Motor for Side sweeping Brush | 2 | Available | Yes
| Air Filter | 2 | Available | Skip
Wheels
| Wheels + Motor + Speed Control | 2 | Available | Yes
| Speed Voltage/Direction Controller (L293D) | 3 | Available | Yes | http://www.ti.com/lit/ds/symlink/l293.pdf | Max 600mA. Is it enough for wheels? 2 channels = 1.2A
| 3rd wheel | 1 | Available | Skip
Navigation
| Gyroscope (Magnetometer) | 1 | Available | Yes
| Distance: IR Barrier (4 channel Obstacle Avoidance) | 2 | Available | Yes
| Distance: Press button (50 PCS) | 1 | Available | Yes
| Wide Angle 235 Degree Super Fisheye Lens | 1 | Available | Skip
| Distance DYP-ME007TX | 4 | Available | Yes | http://www.datasheetspdf.com/datasheet/download.php?id=907788
| USB Hub | 1 | Available | Skip
| UART to USB (CH340G) | 4 | Available | Yes | http://www.aliexpress.com/item/CH340-Serial-Converter-USB-To-TTL-6PIN-Module-Upgrade-Small-Plate-for-PRO-mini-Instead-of/1856263846.html
Power
| Analog-to-digital (MCP3008-I/P) | 4 | Available | Yes | https://www.adafruit.com/datasheets/MCP3008.pdf
| Battery Holder | 6 | Available | Skip
| Battery Charger (Li-Ion) | 10 | Available | Yes | http://www.aliexpress.com/item/10Pcs-lot-5V-1A-Micro-USB-18650-Lithium-Battery-Charging-Board-Charger-Module-Protection-Dual-Functions/32601217235.html
| 3-32V Step Up to 5-35V Boost | 4 | Available | Yes
| Current Sensor Module ACS712 | 2 | Available | Yes | http://www.aliexpress.com/item/cindya-More-benefit-New-30A-Range-Current-Sensor-Module-ACS712-Module-full-new/32242887872.html
| Battery NCR18650A | 6 | Available | Yes
Other
| Raspberry Pi | 1 | Available | Yes
| WiFi USB | 1 | Available | Skip
| Sound Card | 1 | Available | Skip
| Sound Box | 1 | Available | Skip
| Servo Board (PCA9685) | 1 | Available | Yes | http://www.aliexpress.com/item/1pc-PCA9685-16-Channel-12-bit-PWM-Servo-motor-Driver-I2C-Module-For-Arduino-Robot-Hot/32370598600.html
| MCP23017 (GPIO expander) | 5 | Available | Yes | http://ww1.microchip.com/downloads/en/DeviceDoc/20001952C.pdf
| Iron Tip | 1 | Available | Skip
| Welding Cleaning | 10 | Available | Skip
| ULN2803APG (8 channels relay) | 5 | Available | Yes | file:///C:/Users/dm/Downloads/ULN2803APG_datasheet_en_20121126%20(2).pdf
| LM35 Temperature Sensor | 10 | Ordered
Other
| Solid State Relay (4 channels) | 1 | Available | Yes |  | CH enabled when signal is LOW
| Relay chip (AQH3223) single channel 0.9A | 10 | Available | Yes | https://www.panasonic-electric-works.com/pew/eu/downloads/ds_61613_en_aqh.pdf
| Dust compressor | 1
| Charger Base | 1
| Full bin sensor | 1
| Dust sensor | 1
Power meter/alarm?
| Main brush (Cleaning Head) | 2
| Motor for Main Brush | 1

## Power
|  | mA | A | V | W | Count | Total A | Total W |  |  | Multimeter
Core | [10 empty] | no load | avg | peak
| Raspberry Pi | 750 | 0.75 | 5 | 3.75 | 1 | 0.75 | 3.75
| Camera | 100 | 0.1 | 5 | 0.5 | 1 | 0.1 | 0.5
| USB Wifi | 200 | 0.2 | 5 | 1 | 1 | 0.2 | 1
| USB Hub |  |  |  |  | 1
| USB UART (Serial) |  |  |  |  | 4
Logic Devices
| Magnetometer | 50 | 0.05 | 5 | 0.25 | 1 | 0.05 | 0.25
| L293D DC Speed/Direction Control | 44 | 0.044 | 5 | 0.22 | 2 | 0.088 | 0.44
| Solid state relay | 80 | 0.08 | 5 | 0.4 | 1 | 0.08 | 0.4
| IR Distance | 50 | 0.05 | 5 | 0.25 | 8 | 0.4 | 2
| MCP3008-I/P (Analog-to-Digital) |  |  | 5
| 3-32V Step Up to 5-35V Boost |  |  |  |  | 1
| Current Sensor Module ACS712 |  |  |  |  | 2
High Voltage
| Weels DC Motor | 200 | 0.2 | 5 | 1 | 2 | 0.4 | 2 |  |  | 110 | 200 | 300
| Vacuum fan | 650 | 0.65 | 12 | 7.8 | 1 | 0.65 | 7.8 |  |  |  | 620
| Side Brush Motors X500 | 60 | 0.06 | 5 | 0.3 | 2 | 0.12 | 0.6 |  |  | 35 | 60 | 80
| Total Power | [6 empty] | 18.74 | 2.5707 | Lifetime h
Skip
| USB Microphone | 100 | 0.1 | 5 | 0.5 | 1 |  | 0.5
| Audio | 50 | 0.05 | 5 | 0.25 | 1 |  | 0.25
18650 Li Ion battery
| Capacity | 3100 | mAh | 3.1 | Ah
| Effective % | 0.7
| Real capacity | 2170 | mAh | 2.17 | Ah
| Count | 6
| Total capacity | 13020 | mAh | 13.02 | Ah
| Charge time | 15.624 | hours
| Voltage | 3.7 | V
| Total Power Hours | 48.174 | Wh
| Ultrasonic Distance | 15 | 0.015 | 5 | 0.075 | 4 | 0.06 | 0.3

## Sheet1
Step-up
Input | Output
3.7 | 12 | v
4.5405 | 1.4 | a
16.8 | 16.8
9.0811